## Sheet1
seq | Rig Name | Well No | Cause | Company Name | Cummulative Hrs | Date and Time | Depth | LT ID | LT Type | Object | Parent LT ID | Report Date | Time in Hrs | LT Summary
1 | ADC-21 | MHWZ-991100 | UNKN | RIG | 17.25 | 01 Sep 1145 - 0500 | 2077 | 901595 | HSEI | NA |  | 09/01/2022 | 17.25 | A ROUSTABOUT JUMPED IN THE WATER PIT ON HIS OWN WHILE OTHER RIG CREW TRIED TO STOP HIM FROM JUMPING INTO THE WATER PIT. HE DROWNED AND COULD NOT GET OUT FROM THE WATER PIT. TWO LIFE RINGS WERE THROWN AT HIM BUT HE DID NOT CATCH ANY. CREW MEMBERS RESCUED HIM BUT HE WAS UNCONSCIOUS. CPR & AED WERE PERFOMED ON HIM BUT THERE WAS NO RESPONSE AND HE WAS IMMEDIATELY EVACUATED TO THE NEAREST HOSPITAL. KING KHALED HOSPITAL, IN AL KHARJ, HAS DECLARED THE IP AS DECEASED.
3 | ADC-35 | MAQL-5 | FOT | HCB | 76.5 | 29 Aug 0030 - 0500 | 5915 | 901459 | TF | BP |  | 09/01/2022 | 24 | AFTER PLT LOGGING ANALYSIS, FOUND COMMUNCATION THRU HALLIBURTON BRIDGE PLUG SET ABOVE PREVIOUS PERFORATION.
5 | ADC-42L | SDGM-1258 | FOT | PKP | 10 | 01 Sep 1900 - 0500 | 15570 | 901600 | TF | HGRL |  | 09/01/2022 | 10 | ATTEMPT TO SET LINER HANGER WITH NO SUCCESS
6 | ADC-55L | UTMN-3171 | ORDS | TK3 | 50 | 30 Aug 1400 - 1600 | 10968 | 901520 | WO | NA |  | 09/01/2022 | 11 | WAITING ON FINAL INVESTIGATION REPORT FOR AUG 23, 2022 BOP LEAK
8 | ADC-55L | UTMN-3171 | STBH | TK3 | 584 | 30 Jul 0830 - 0500 | 10968 | 900335 | STUK | BHA |  | 09/01/2022 | 13 | PU STRING AFTER DROP PBL BALLS FOUND STRING STUCK.
9 | ADC-55L | UTMN-3171 | ORDS | TK3 | 50 | 30 Aug 1400 - 1600 | 10968 | 901520 | WO | NA |  | 09/01/2022 | 11 | WAITING ON FINAL INVESTIGATION REPORT FOR AUG 23, 2022 BOP LEAK
10 | ADC-58L | ABHD-169 | 13523 |  | OTH | C | 4485 | NA | 13523 |  | BAL | 09/01/2022 | LIFT | HPJSM, CLOSED ICV # 2 FOR L1 AND CONTINUE FLOWING THE WELL VIA ICV#1 FOR L0.- @ 11:00 AM CONFIRMED OIL PERCENTAGE IS 98 %, WHP STABILIZED FOR LAST 5 HRS, TOTAL OIL PUMPED TO GOSP 1800 BBLS SINCE STARTED FLOW BACK, ACHIEVED MORE THAN 3 WELLBORE VOLUMES.
11 | ADC-58L | ABHD-169 | 13523 |  | SDR1 | C | 4485 | NA | 13523 |  | RIG | 09/01/2022 | LIFT | CONDUCTED H2S DRILL, SIMULATED H2S RELEASE WHILE FLOWING BACK THE WELL, HENCE BAKER SIMULATED TO STOP THE ESP AND HALL SIMULATED TO CLOSE SSV VIA ESD REMOTLY. MEANWHILE ALL POB MASTERED ON SBA.- ALL POB WORKING WITH 15 MIN SCABA.
12 | ADC-58L | ABHD-169 | 13523 |  | OTH | C | 4485 | NA | 13523 |  | SCP | 09/01/2022 | LIFT | HPJSM, HPJSM, OPENED ICV # 2 FOR L1 AND CLOSED ICV#1 FOR L0, MEANWHILE ESP WORKING W/ FREQ. 55 HZ & 32/64 CHOKE.- HALL WTS FLUSHED SAND FILTER & NO SOLIDS WERE RECOVERED.
13 | ADC-58L | ABHD-169 | 13523 |  | OTH | C | 4485 | NA | 13523 |  | BAL | 09/01/2022 | LIFT | CONT FLOWING THE WELL VIA ICV#2 FOR L1. MEANWHILE ESP WORKING W/ FREQ. 55 HZ & 48/64 CHOKE.- STARTED WITH 99% OIL, AFTER 680 BBLS OF CUMMULATIVE VOLUME WATER % STARTED TO INCREASE GRADULALLY AND REACHED 95% AT RT.- CONT FLOWING TILL MEET MULTI LATERAL FLOW BACK CRITERIA. TOTAL FLUIDS FLOWED TO GOSP FROM L1 2255 BBLS (1053 BBLS OF OIL & 1202 BBLS OF WATER)
14 | ADC-58L | ABHD-169 | 48 | OOSS | Category | DOOS ID | WTST | Out of Scope Summary | 24 | 4485 | 30 Aug 1500 | 09/01/2022 | Type | WELL TESTING OPERATION.
18 | ADES-13 | HWYH-163 | FRFM | ARM | 88.5 | 28 Aug 1300 - 1930 | 7809 | 901462 | LCIR | NA |  | 09/01/2022 | 14 | SEVERE LOSSES WHILE CEMENT 4-1/2" OBL.
19 | ADES-158 | ABQQ-590 | IDPR | BHI | 1.5 | 01 Sep 1530 - 1700 | 6564 | 901607 | DD | RSS |  | 09/01/2022 | 1.5 | GOT BHI UNIT SYSTEM PC FROZEN, TROUBLESHOOT SAME & FIX.
21 | ADES-158 | ABQQ-590 | FOT | BHI | 4.5 | 01 Sep 0030 - 0500 | 6838 | 901602 | BHA | RSS |  | 09/01/2022 | 4.5 | RSS RIBS LOST RESPONSE WHILE DRILLING, TROUBLSHOOTING, NO SUCCESS.
22 | ADES-158 | ABQQ-590 | IDPR | BHI | 1.5 | 01 Sep 1530 - 1700 | 6564 | 901607 | DD | RSS |  | 09/01/2022 | 1.5 | GOT BHI UNIT SYSTEM PC FROZEN, TROUBLESHOOT SAME & FIX.
24 | ADM-510 | ABSF-225 | ISEQ | HML | 18 | 31 Aug 2300 - 1700 | 7180 | 901573 | TF | WPSML |  | 09/01/2022 | 12 | DRAG WHILE POOH. INSUFFIENT AMOUNT OF METAL RECOVERED FROM MILLING OPERATION
26 | ADM-655 | SFNY-183 | OTH | RIG | 96 | 29 Aug 0500 - 0500 | 0 | 901309 | UPRA | NA |  | 09/01/2022 | 24 | UN PLANNED MAINTENANCE TO FIX ONE OF STBD LEG BRACES HAVE BEEN PARTED WHILE PRELOADING.
28 | ARO-3003 | SFNY-1159 | FOT | RIG | 3.75 | 31 Aug 0400 - 0745 | 1733 | 901572 | RR | TDS |  | 09/01/2022 | 2.75 | UNABLE TO BREAKING OUT TIGHT CONNECTION WITH TDS, UPPER IBOP BROKE OUT FROM QUILL SHAFT.
30 | ENS-108 | ZULF-2015 | GRF | RIG | 240 | 23 Aug 0500 - 0500 | 7186 | 901163 | UPRA | PSYS |  | 09/01/2022 | 24 | UNABLE TO ENGAGE BREAKER FOR VFD #2 DUE TO THE UV TRIP NOT GETTING SIGNAL FROM PLC. THE PLC IS GETTING INPUT SIGNAL BUT NO OUTPUT TO THE UV TRIP ON BREAKER.
32 | EXL-IA | SFNY-1790 | FOT | RIG | 1 | 01 Sep 1115 - 1215 | 7480 | 901593 | RR | CSYS |  | 09/01/2022 | 1 | CEMENT MANIFOLD ON RIG FLOOR LEAKING DURING PRESSURE TEST BEFORE CMT JOB
34 | MP-1 | MRJN-78 | FOT | NRT | 749.5 | 31 Jul 0245 - 0500 | 3000 | 900303 | BHA | UNDR |  | 09/01/2022 | 24 | NOV BULLNOSE & 4 INTERNAL HOUSING PARTS LOST IN HOLE DURING REAMING TRIP.
36 | NBR-797S | UTMN-3119 | FOT | RIG | 2.5 | 01 Sep 1130 - 1400 | 10260 | 901592 | RR | PSYS |  | 09/01/2022 | 2.5 | RIG POWER SYSTEM BACKOUT.
38 | PA-218S | HRDH-1976 | FOT | RIG | 5.5 | 01 Sep 1800 - 2330 | 700 | 901594 | RR | MPMP |  | 09/01/2022 | 5.5 | MUD PUMP# 1 & 3 POP OFF VALVES LEAKING.
40 | RM-74A | HSBH-68 | DSFT | TIL | 4.25 | 01 Sep 1615 - 2030 | 6459 | 901606 | JF | HGRL |  | 09/01/2022 | 4.25 | TIW 18-5/8" LINER HANGER SETTING TOOL UNABLE TO RELEASE WITH PRIMARY METHORD AND 2 ATTEMPTS WITH CONTIGENCY RELEASE
42 | SINO-33L | HRDH-1542 | FOT | RIG | 169.25 | 24 Aug 1130 - 1715 | 1318 | 901575 | RR | TDS |  | 09/01/2022 | 12.25 | RIG TAKE LONG TIME TROUBLESHOOTING TDS ISSUES, KEEPING THE HOLE OPEN WITH NO CONDITION TRIP. CAUSING UN-STABLE SHALE AND HOLE PACKING OFF IN SEVERAL SPOTS, DECIDED TO SIDETRACK
43 | SINO-37L | HWYH-114 | 0 |  | OTH | N | 4406 | NA | 0 |  | GDM | 09/01/2022 | DCOM | CT CONTINUE POOH WITH 3.5" WFD CLEAN OUT ASSY. TO SURFACE. SECURE WELL, DISCONNECT RISER WITH CT INJECTOR HEAD, LD 3.5" WFD CLEAN OUT ASSY.
44 | SINO-37L | HWYH-114 | 0 |  | OTH | N | 4406 | NA | 0 |  | GDM | 09/01/2022 | DCOM | M/U 3.625" WFD OVERSHOT WITH 3.125" GRAPPLE CONNECT SAME TO 2" GDMC CTU. CONNECTOR.- BHA LENGTH: 21.75 FT, MAX OD = 3.625".- FUNCTION TEST BHA ASSY WITH 0.5 / 1.0 / 1.5 / 2.0 BPM @ 500 / 1100/ 2100 / 3400 PSI RESPECTIVELY.- CONNECT INJECTOR HEAD TO RISER AND PT TO 2500 PSI.- FUNCTION TEST WFD BHA FLAPPER VALVE .
45 | SINO-37L | HWYH-114 | 0 |  | OTH | N | 4406 | NA | 0 |  | GDM | 09/01/2022 | DCOM | RIH WITH 3.625" WFD OVERSHOT WITH 3.125" GRAPPLE TILL TAG AT 2,028' ODF (2048' CT DEPTH) WITH 82 PCF BRINE.- WASH DOWN TO CLEAN SAME TILL TAG TOF @ 2055' ODF ( 2075' CT DEPTH) MEANWHILE SWEEP HOLE WITH HI. VIS. PILL AND CIRCULATE OUT TO CLEAN TOF.- WASH DOWN TO LATCH TOF, HAD PRESSURE INCREASE BY 300 PSI, STOP PUMP. CONFIRM LATCH BY OVERPULL WITH 9.0 KLB.- POOH TO SURFACE - NO FISH RECOVERED - LD 3.625" WFD OVERSHOT.- RUNNING SPEED: 30 FT/MIN.- PUMPING RATE: 0.5 - 2 BPM @ 1250/4,300 PSI.- PULL TEST EVERY 1000 FT.- TAKE RETURNS THRU RAWABI DESANDER & CHOCK.
46 | SINO-37L | HWYH-114 | 0 |  | OTH | N | 4406 | NA | 0 |  | GDM | 09/01/2022 | DCOM | M/U 3.25" WFD OVERSHOT WITH 2.313" GRAPPLE CONNECT ASSY. TO CT CONNECTOR.- BHA LENGTH: 21.75 FT, MAX OD = 3.25".- FUNCTION TEST BHA ASSY WITH 1.0 / 1.5 BPM @ 1600/ 2850 PSI RESPECTIVELY.- CONNECT INJECTOR HEAD TO RISER AND PT TO 2500 PSI.- FUNCTION TEST WFD BHA FLAPPER VALVE .
47 | SINO-37L | HWYH-114 | 0 |  | OTH | N | 4406 | NA | 0 |  | GDM | 09/01/2022 | DCOM | RIH 3.25" WFD OVERSHOT WITH 2.313" GRAPPLE TO 2,045' ODF (2065' CT DEPTH), WASH DOWN TILL TAG TOF @ 2055' ODF (2075' CT DEPTH). ENGAGE FISH, HAD PRESSURE INCREASE BY 300 PSI, STOP PUMP, CONFIRM ENGAGEMNET WITH 12 KLB OVERPULL. POOH CT TO SURFACE.- NO FISH HAS BEEN RECOVERED.- NO JUNK MARKES FROM INSIDE ON 2.313" GRAPPLE.- RUNNING SPEED: 30 FT/MIN.- BREAK CIRC. WITH 0.5 BPM AND PERFORM PULL TEST EACH 1000 FT.- PUMPING RATE: 0.5 - 1.5 BPM @ 1250/4,300 PSI.- TAKE RETURNS THRU RAWABI DESANDER & CHOCK.- RECOVERED BY DESANDER: 1 KG SAND/SCALES.
48 | SINO-37L | HWYH-114 | 0 |  | OTH | N | 4406 | NA | 0 |  | GDM | 09/01/2022 | DCOM | L/D 3.25" WFD OVERSHOT WITH 2.313" GRAPPLE, CHECK OVERSHOT CONDITION, M/U 3.25" WFD OVERSHOT WITH 2.313" GRAPPLE CONNECT ASSY. TO CT CONNECTOR.- BHA LENGTH: 20.25 FT, MAX OD = 3.25".- FUNCTION TEST BHA ASSY WITH 1.0 / 1.5 BPM @ 1600/ 2850 PSI RESPECTIVELY.- CONNECT INJECTOR HEAD TO RISER AND PT TO 2500 PSI.- FUNCTION TEST WFD BHA FLAPPER VALVE.
49 | SINO-37L | HWYH-114 | 0 |  | OTH | N | 4406 | NA | 0 |  | GDM | 09/01/2022 | DCOM | CT RIH WITH 3.25" WFD FLOW RELEASE OVERSHOT DRESSED WITH 2.313" GRAPPLE TO 2,045' ODF (2065' CT DEPTH), WASH DOWN TAG @ 2050' (2070" CT DEPTH), CONT WASH DOWN TILL TAG TOF @ 2055' ODF (2075' CT DEPTH). ENGAGE FISH, HAD PRESSURE INCREASE BY 600 PSI , STOP PUMP, CONFIRM ENGAGEMENT WITH 7 KLB OVERPULL. START POOH CT TO SURFACE IN PROGRESS.- RUNNING SPEED: 30 FT/MIN.- BREAK CIRC. WITH 0.5 BPM AND PERFORM- PULL TEST EACH 1000 FT.- TAKE RETURNS THRU RAWABI DESANDER & CHOCK.- WHP = 800 PSI.
50 | SINO-37L | HWYH-114 | 162 | OOS | Category | DOOS ID | DCOM | Out of Scope Summary | 24 | 4406 | 26 Aug 1100 | 09/01/2022 | Type | RETRIEVE PX PLUG STUCK IN X-NIPPLE, INSTALLED BY PRODUCTION TO SECURE THE WELL DURING CELLAR INSTALLATION.
53 | SINO-46L | SHYB-270 | 5163 |  | NU | E |  | SNIP | 5163 |  | BAW | 09/01/2022 | LOG | HPJSM. N/D BELL NIPPLE & N/U 13-5/8" X 9-5/8" SHOOTING NIPPLE. * MONITOR WELL ON TRIP TANK.
54 | SINO-46L | SHYB-270 | 5163 |  | OTH | E |  | NA | 5163 |  | BAW | 09/01/2022 | LOG | HPJSM. R/U BAKER ATLAS WL LOGGING SHEAVES; CABLES AND BOP.* MONITOR WELL ON TRIP TANK.
55 | SINO-46L | SHYB-270 | 5163 |  | PTST | E |  | LUB | 5163 |  | BAW | 09/01/2022 | LOG | HPJSM. PT SHOOTING NIPPLE AND WL BOP TO 1500 PSI- OK.* MONITOR WELL ON TRIP TANK.
56 | SINO-46L | SHYB-270 | 5163 |  | OTH | E | 4545 | NA | 5163 |  | BAW | 09/01/2022 | LOG | HPJSM. P/U & M/U BAKER ATLAS W/L RUN#1 LOGGING TOOLS (XMAC-GR-WGI ).- HPJSM & DISCUSS JSA W/ ALL PARTIES INVOLVED PRIOR TO PERFORM W/L LOGGING OPERATIONS.- SURFACE CHECK & TEST LOGGING TOOLS -OK.- MONITOR ON TRIP TANK-STATIC.- TOOL LENGHT 102.69' & MAX OD 4.12".
57 | SINO-46L | SHYB-270 | 5163 | 5163 | LOG | E | 4545 | WLT | 5163 | 0 | BAW | 09/01/2022 | LOG | RIH BAKER W/L TOOLS (RUN#1) TO 9-5/8'' CS.* RECORD DOWN TO BOTTOM FROM CS TO 5163'.
58 | SINO-46L | SHYB-270 | 5163 | 4441 | LOG | E | 4545 | WLT | 5163 | 5163 | BAW | 09/01/2022 | LOG | BHI W/L LOG UP 8-1/2" SECTION WITH LOGGING TOOLS (GR-XMAC-WGI) F/ 5163 FT TO 4441 FT (200' ABOVE 9-5/8" CS).* MONITOR THE WELL ON TT.* TOTAL HRS SINCE LAST CIRCULATION : 16 HRS.
59 | SINO-46L | SHYB-270 | 5163 | 0 | LOG | E | 4545 | WLT | 5163 | 4441 | BAW | 09/01/2022 | LOG | POOH W/L RUN#1 FROM 4441 FT TO SURFACE.
60 | SINO-46L | SHYB-270 | 5163 |  | OTH | E | 4545 | NA | 5163 |  | BAW | 09/01/2022 | LOG | HPJSM, L/D LOGGING TOOLS (XMAC-GR-WGI).
61 | SINO-46L | SHYB-270 | 5163 |  | OTH | E |  | NA | 5163 |  | BAW | 09/01/2022 | LOG | HPJSM. P/U & M/U BAKER ATLAS W/L RUN#2 LOGGING TOOLS (HDIL-WGI-GR ).- SURFACE CHECK & TEST LOGGING TOOLS -OK.- MONITOR ON TRIP TANK-STATIC.- TOOL LENGHT 87.17' & MAX OD 4.12".
62 | SINO-46L | SHYB-270 | 5163 | 5163 | LOG | E |  | WLT | 5163 | 0 | BAW | 09/01/2022 | LOG | RIH BAKER W/L TOOLS (RUN#2) TO 9-5/8'' CS.* RECORD DOWN TO BOTTOM FROM CS TO 5163'.* MONITOR ON TRIP TANK-STATIC
63 | SINO-46L | SHYB-270 | 5163 | 4441 | LOG | E |  | WLT | 5163 | 5163 | BAW | 09/01/2022 | LOG | BHI W/L LOG UP 8-1/2" SECTION WITH LOGGING TOOLS (HDIL-WGI-GR) F/ 5163 FT TO 4441 FT (200' ABOVE 9-5/8" CS).* MONITOR THE WELL ON TT.* TOTAL HRS SINCE LAST CIRCULATION : 21 HRS.
64 | SINO-46L | SHYB-270 | 5163 | 0 | LOG | E |  | WLT | 5163 | 4441 | NWL | 09/01/2022 | LOG | POOH W/L RUN#2 FROM 4441 FT TO SURFACE.
65 | SINO-46L | SHYB-270 | 5163 |  | OTH | E |  | NA | 5163 |  | BAW | 09/01/2022 | LOG | HPJSM, L/D LOGGING TOOLS (HDIL-WGI-GR).
66 | SINO-46L | SHYB-270 | 5163 |  | OTH | E |  | NA | 5163 |  | BAW | 09/01/2022 | LOG | HPJSM. P/U & M/U BAKER ATLAS W/L RUN#3 LOGGING TOOLS (DZDL-CN-GR ).- SURFACE CHECK & TEST LOGGING TOOLS -OK.- MONITOR ON TT -STATIC.- TOOL LENGHT 87.17' & MAX OD 4.12".
67 | SINO-46L | SHYB-270 | 5163 | 5163 | LOG | E |  | WLT | 5163 | 0 | NWL | 09/01/2022 | LOG | RIH BAKER W/L TOOLS (RUN#3) TO 9-5/8''.* RECORD DOWN TO BOTTOM FROM CS TO 5163'.* MONITOR ON TT-STATIC
68 | SINO-46L | SHYB-270 | 9 | OOS | Category | DOOS ID | LOG | Out of Scope Summary | 9 | 4545 | 01 Sep 0800 | 09/01/2022 | Type | RUN#1 LOGGING TOOLS (XMAC-GR-WGI ).
72 | SINO-5L | UTMN-639 | XBTR | TK1 | 4 | 01 Sep 0100 - 0500 | 7170 | 901605 | LROP | BIT |  | 09/01/2022 | 4 | SLOW ROP.
73 | SND-1501 | HWYH-89 | FOT | RIG | 8.5 | 01 Sep 2030 - 0500 | 7100 | 901597 | RR | MPMP |  | 09/01/2022 | 8.5 | REPAIR MUD PUMP #2
75 | SND-1501 | HWYH-89 | FOT | RIG | 12 | 31 Aug 2330 - 1130 | 6813 | 901552 | RR | CSYS |  | 09/01/2022 | 6.5 | STAND PIPE ISOLATION VALVE LEAK
76 | SND-1501 | HWYH-89 | FOT | RIG | 8.5 | 01 Sep 2030 - 0500 | 7100 | 901597 | RR | MPMP |  | 09/01/2022 | 8.5 | REPAIR MUD PUMP #2
78 | SP-165 | FDHL-146 | DFLI | EMC | 1 | 01 Sep 1145 - 1815 | 10585 | 901596 | MUD | NA |  | 09/01/2022 | 1 | OBSERVED CUT OF MUD WEIGHT OUT WHILE CIRCULATING
79 | SP-53L | HRDH-528 | 6769 | 6452 | LOG | E | 4405 | WLT | 6769 | 6452 | BAW | 09/01/2022 | LOG | CONTD STATION#9 , PUMP OUT POINT @ 6452' (2B08).- ACTIVATE DXL PROBE & PUMP OUT STATION #9 @ 6452'.- PUMP OUT 9 LITRES OF FIILTRATED FLUID, 166 LITRES OF FORMATION WATER, 139 LITERS OIL.TAKE 1 BOTTLE OF 500CC FLUID SAMPLE- TOTAL CUMMULATIVE VOLUME PUMPED TO WELL BORE - 2.95 BBLS (WATER: 1.67 BBLS - OIL: 1.28 BBLS).- DEACTIVATE DXL PROBE, MOVED FREELY, NO OVERPULL OBSERVED.
80 | SP-53L | HRDH-528 | 6769 | 6445 | LOG | E | 4405 | WLT | 6769 | 6452 | BAW | 09/01/2022 | LOG | POSITION STRING AT STATION#10, SIMPLE POINT @ 6445' & PERFORM STICKY TENDENCY TEST @ 15& 60 MIN - OK, NO STICKING TENDENCY NOR OVERPULL OBSERVED.- MONITOR THE WELL THROUGH TRIP TANK, WELL STATIC.
81 | SP-53L | HRDH-528 | 6769 | 6445 | LOG | E | 4405 | WLT | 6769 | 6445 | BAW | 09/01/2022 | LOG | STATION#10 , SAMPLE POINT @ 6445' (AD2B).- ACTIVATE STANDARD PROBE & PUMP OUT STATION #10 @ 6445'.- PUMP OUT 9 LITRES OF FIILTRATED FLUID, 170 LITRES OF FORMATION WATER,TAKE 1 BOTTLE OF 500CC FLUID SAMPLE- TOTAL CUMMULATIVE VOLUME PUMPED TO WELL BORE - 4.08 BBLS (WATER: 2.80 BBLS - OIL: 1.28 BBLS).- DEACTIVATE STANDARD PROBE, MOVED FREELY, NO OVERPULL OBSERVED.
82 | SP-53L | HRDH-528 | 6769 | 6440 | LOG | E | 4405 | WLT | 6769 | 6445 | BAW | 09/01/2022 | LOG | CORRELATE & POSITION STRING AT STATION#11, PUMP OUT POINT @ 6440'.- MONITOR THE WELL THROUGH TRIP TANK, WELL STATIC.
83 | SP-53L | HRDH-528 | 6769 | 6440 | LOG | E | 4405 | WLT | 6769 | 6440 | BAW | 09/01/2022 | LOG | STATION#11 , PUMP OUT POINT @ 6440' (AD2B).- ACTIVATE DXL PROBE & PUMP OUT STATION #11 @ 6440'.- PUMP OUT 8 LITRES OF FIILTRATED FLUID, 26 LITRES OF FORMATION WATER, 139 LITERS OIL.- TOTAL CUMMULATIVE VOLUME PUMPED TO WELL BORE - 5.16 BBLS (WATER: 3.01 BBLS - OIL: 2.15 BBLS).- DEACTIVATE DXL PROBE, MOVED FREELY, NO OVERPULL OBSERVED.
84 | SP-53L | HRDH-528 | 6769 | 6434 | LOG | E | 4405 | WLT | 6769 | 6440 | BAW | 09/01/2022 | LOG | POSITION STRING AT STATION#12, SAMPLE POINT @ 6434' & PERFORM STICKY TENDENCY TEST @ 15& 30,60 MIN - OK, NO STICKING TENDENCY NOR OVERPULL OBSERVED.- MONITOR THE WELL THROUGH TRIP TANK, WELL STATIC.
85 | SP-53L | HRDH-528 | 6769 | 6434 | LOG | E | 4405 | WLT | 6769 | 6434 | BAW | 09/01/2022 | LOG | STATION#12 , SAMPLE POINT @ 6434' (2A06).- ACTIVATE DXL PROBE & PUMP OUT STATION #12 @ 6434'.- PUMP OUT 7 LITRES OF FIILTRATED FLUID, 7.5 LITRES OF FORMATION WATER, 131.5 LITERS OIL.- TOTAL CUMMULATIVE VOLUME PUMPED TO WELL BORE - 6.07 BBLS (WATER: 3.10 BBLS - OIL: 2.97 BBLS).- DEACTIVATE DXL PROBE, MOVED FREELY, NO OVERPULL OBSERVED.
86 | SP-53L | HRDH-528 | 6769 | 6429 | LOG | E | 4405 | WLT | 6769 | 6435 | BAW | 09/01/2022 | LOG | CORRELATE& POSITION STRING AT STATION#13, PUMP OUT POINT @ 6429' .- MONITOR THE WELL THROUGH TRIP TANK, WELL STATIC.
87 | SP-53L | HRDH-528 | 6769 | 6429 | LOG | E | 4405 | WLT | 6769 | 6430 | BAW | 09/01/2022 | LOG | STATION#13 , PUMP OUT POINT @ 6429' (2A06),CYCLE#1 : - ACTIVATE DXL PROBE & PUMP OUT STATION #13 @ 6429'.- PUMP OUT 15 LITRES OF FIILTRATED FLUID, 65.5 LITRES OF FORMATION WATER,65.5 LITERS OIL.- TOTAL CUMMULATIVE VOLUME PUMPED TO WELL BORE - 6.98 BBLS (WATER: 3.60 BBLS - OIL: 3.38 BBLS).- DEACTIVATE DXL PROBE, MOVED FREELY, MOVED STRING NO OVERPULL OBSERVED.- 41.25 HRS SINCE LAST CIRCULATION AT BTM.
88 | SP-53L | HRDH-528 | 6769 | 6416 | LOG | E | 4405 | WLT | 6769 | 6429 | BAW | 09/01/2022 | LOG | STATION#13 , PUMP OUT POINT @ 6429' (2A06),CYCLE#2 ...........ON GOING - ACTIVATE DXL PROBE & PUMP OUT STATION #13 @ 6429'.- 42.25 HRS SINCE LAST CIRCULATION AT BTM.
89 | SP-53L | HRDH-528 | 122.5 | OOS | Category | DOOS ID | LOG | Out of Scope Summary | 24 | 4405 | 27 Aug 1015 | 09/01/2022 | Type | RECORDING (ADEX-MREX-MLL) LOG & RUN #2:(GR-RCX-IFX-WGI) LOG AS PER PLAN
93 | SSA-201 | MNHZ-1 | FOT | RIG | 4.25 | 01 Sep 0045 - 0500 | 5864 | 901601 | RR | TDS |  | 09/01/2022 | 4.25 | TOP DRIVE FUNCTION FAILURE. SUSPECT LOSS OF COMMUNICATION BETWEEM TDS AND PCR.
95 | SSA-5892 | AWTD-141400 | FOT | RIG | 168.5 | 25 Aug 1330 - 0500 | 14481 | 901352 | DSF | STRG |  | 09/01/2022 | 24 | AFTER MAKING CONNECTION PIPE BECAME STUCK
97 | SSA-5914 | WDYH-80 | FOT | RIG | .5 | 01 Sep 0230 - 0300 | 20137 | 901604 | RR | TDS |  | 09/01/2022 | .5 | OBSERVED TDS PIPE HANDLER MALFUNCTION.
99 | ADC-21 | MHWZ-991100 | UNKN | RIG | 17.25 | 01 Sep 1145 - 0500 | 2077 | 901595 | HSEI | NA |  | 09/01/2022 | 17.25 | A ROUSTABOUT JUMPED IN THE WATER PIT ON HIS OWN WHILE OTHER RIG CREW TRIED TO STOP HIM FROM JUMPING INTO THE WATER PIT. HE DROWNED AND COULD NOT GET OUT FROM THE WATER PIT. TWO LIFE RINGS WERE THROWN AT HIM BUT HE DID NOT CATCH ANY. CREW MEMBERS RESCUED HIM BUT HE WAS UNCONSCIOUS. CPR & AED WERE PERFOMED ON HIM BUT THERE WAS NO RESPONSE AND HE WAS IMMEDIATELY EVACUATED TO THE NEAREST HOSPITAL. KING KHALED HOSPITAL, IN AL KHARJ, HAS DECLARED THE IP AS DECEASED.
101 | ADC-35 | MAQL-5 | FOT | HCB | 76.5 | 29 Aug 0030 - 0500 | 5915 | 901459 | TF | BP |  | 09/01/2022 | 24 | AFTER PLT LOGGING ANALYSIS, FOUND COMMUNCATION THRU HALLIBURTON BRIDGE PLUG SET ABOVE PREVIOUS PERFORATION.
103 | ADC-42L | SDGM-1258 | FOT | PKP | 10 | 01 Sep 1900 - 0500 | 15570 | 901600 | TF | HGRL |  | 09/01/2022 | 10 | ATTEMPT TO SET LINER HANGER WITH NO SUCCESS
104 | ADC-55L | UTMN-3171 | ORDS | TK3 | 50 | 30 Aug 1400 - 1600 | 10968 | 901520 | WO | NA |  | 09/01/2022 | 11 | WAITING ON FINAL INVESTIGATION REPORT FOR AUG 23, 2022 BOP LEAK
106 | ADC-55L | UTMN-3171 | STBH | TK3 | 584 | 30 Jul 0830 - 0500 | 10968 | 900335 | STUK | BHA |  | 09/01/2022 | 13 | PU STRING AFTER DROP PBL BALLS FOUND STRING STUCK.
107 | ADC-55L | UTMN-3171 | ORDS | TK3 | 50 | 30 Aug 1400 - 1600 | 10968 | 901520 | WO | NA |  | 09/01/2022 | 11 | WAITING ON FINAL INVESTIGATION REPORT FOR AUG 23, 2022 BOP LEAK
108 | ADC-58L | ABHD-169 | 13523 |  | OTH | C | 4485 | NA | 13523 |  | BAL | 09/01/2022 | LIFT | HPJSM, CLOSED ICV # 2 FOR L1 AND CONTINUE FLOWING THE WELL VIA ICV#1 FOR L0.- @ 11:00 AM CONFIRMED OIL PERCENTAGE IS 98 %, WHP STABILIZED FOR LAST 5 HRS, TOTAL OIL PUMPED TO GOSP 1800 BBLS SINCE STARTED FLOW BACK, ACHIEVED MORE THAN 3 WELLBORE VOLUMES.
109 | ADC-58L | ABHD-169 | 13523 |  | SDR1 | C | 4485 | NA | 13523 |  | RIG | 09/01/2022 | LIFT | CONDUCTED H2S DRILL, SIMULATED H2S RELEASE WHILE FLOWING BACK THE WELL, HENCE BAKER SIMULATED TO STOP THE ESP AND HALL SIMULATED TO CLOSE SSV VIA ESD REMOTLY. MEANWHILE ALL POB MASTERED ON SBA.- ALL POB WORKING WITH 15 MIN SCABA.
110 | ADC-58L | ABHD-169 | 13523 |  | OTH | C | 4485 | NA | 13523 |  | SCP | 09/01/2022 | LIFT | HPJSM, HPJSM, OPENED ICV # 2 FOR L1 AND CLOSED ICV#1 FOR L0, MEANWHILE ESP WORKING W/ FREQ. 55 HZ & 32/64 CHOKE.- HALL WTS FLUSHED SAND FILTER & NO SOLIDS WERE RECOVERED.
111 | ADC-58L | ABHD-169 | 13523 |  | OTH | C | 4485 | NA | 13523 |  | BAL | 09/01/2022 | LIFT | CONT FLOWING THE WELL VIA ICV#2 FOR L1. MEANWHILE ESP WORKING W/ FREQ. 55 HZ & 48/64 CHOKE.- STARTED WITH 99% OIL, AFTER 680 BBLS OF CUMMULATIVE VOLUME WATER % STARTED TO INCREASE GRADULALLY AND REACHED 95% AT RT.- CONT FLOWING TILL MEET MULTI LATERAL FLOW BACK CRITERIA. TOTAL FLUIDS FLOWED TO GOSP FROM L1 2255 BBLS (1053 BBLS OF OIL & 1202 BBLS OF WATER)
112 | ADC-58L | ABHD-169 | 48 | OOSS | Category | DOOS ID | WTST | Out of Scope Summary | 24 | 4485 | 30 Aug 1500 | 09/01/2022 | Type | WELL TESTING OPERATION.
116 | ADES-13 | HWYH-163 | FRFM | ARM | 88.5 | 28 Aug 1300 - 1930 | 7809 | 901462 | LCIR | NA |  | 09/01/2022 | 14 | SEVERE LOSSES WHILE CEMENT 4-1/2" OBL.
117 | ADES-158 | ABQQ-590 | IDPR | BHI | 1.5 | 01 Sep 1530 - 1700 | 6564 | 901607 | DD | RSS |  | 09/01/2022 | 1.5 | GOT BHI UNIT SYSTEM PC FROZEN, TROUBLESHOOT SAME & FIX.
119 | ADES-158 | ABQQ-590 | FOT | BHI | 4.5 | 01 Sep 0030 - 0500 | 6838 | 901602 | BHA | RSS |  | 09/01/2022 | 4.5 | RSS RIBS LOST RESPONSE WHILE DRILLING, TROUBLSHOOTING, NO SUCCESS.
120 | ADES-158 | ABQQ-590 | IDPR | BHI | 1.5 | 01 Sep 1530 - 1700 | 6564 | 901607 | DD | RSS |  | 09/01/2022 | 1.5 | GOT BHI UNIT SYSTEM PC FROZEN, TROUBLESHOOT SAME & FIX.
122 | ADM-510 | ABSF-225 | ISEQ | HML | 18 | 31 Aug 2300 - 1700 | 7180 | 901573 | TF | WPSML |  | 09/01/2022 | 12 | DRAG WHILE POOH. INSUFFIENT AMOUNT OF METAL RECOVERED FROM MILLING OPERATION
124 | ADM-655 | SFNY-183 | OTH | RIG | 96 | 29 Aug 0500 - 0500 | 0 | 901309 | UPRA | NA |  | 09/01/2022 | 24 | UN PLANNED MAINTENANCE TO FIX ONE OF STBD LEG BRACES HAVE BEEN PARTED WHILE PRELOADING.
126 | ARO-3003 | SFNY-1159 | FOT | RIG | 3.75 | 31 Aug 0400 - 0745 | 1733 | 901572 | RR | TDS |  | 09/01/2022 | 2.75 | UNABLE TO BREAKING OUT TIGHT CONNECTION WITH TDS, UPPER IBOP BROKE OUT FROM QUILL SHAFT.
128 | ENS-108 | ZULF-2015 | GRF | RIG | 240 | 23 Aug 0500 - 0500 | 7186 | 901163 | UPRA | PSYS |  | 09/01/2022 | 24 | UNABLE TO ENGAGE BREAKER FOR VFD #2 DUE TO THE UV TRIP NOT GETTING SIGNAL FROM PLC. THE PLC IS GETTING INPUT SIGNAL BUT NO OUTPUT TO THE UV TRIP ON BREAKER.
130 | EXL-IA | SFNY-1790 | FOT | RIG | 1 | 01 Sep 1115 - 1215 | 7480 | 901593 | RR | CSYS |  | 09/01/2022 | 1 | CEMENT MANIFOLD ON RIG FLOOR LEAKING DURING PRESSURE TEST BEFORE CMT JOB
132 | MP-1 | MRJN-78 | FOT | NRT | 749.5 | 31 Jul 0245 - 0500 | 3000 | 900303 | BHA | UNDR |  | 09/01/2022 | 24 | NOV BULLNOSE & 4 INTERNAL HOUSING PARTS LOST IN HOLE DURING REAMING TRIP.
134 | NBR-797S | UTMN-3119 | FOT | RIG | 2.5 | 01 Sep 1130 - 1400 | 10260 | 901592 | RR | PSYS |  | 09/01/2022 | 2.5 | RIG POWER SYSTEM BACKOUT.
136 | PA-218S | HRDH-1976 | FOT | RIG | 5.5 | 01 Sep 1800 - 2330 | 700 | 901594 | RR | MPMP |  | 09/01/2022 | 5.5 | MUD PUMP# 1 & 3 POP OFF VALVES LEAKING.
138 | RM-74A | HSBH-68 | DSFT | TIL | 4.25 | 01 Sep 1615 - 2030 | 6459 | 901606 | JF | HGRL |  | 09/01/2022 | 4.25 | TIW 18-5/8" LINER HANGER SETTING TOOL UNABLE TO RELEASE WITH PRIMARY METHORD AND 2 ATTEMPTS WITH CONTIGENCY RELEASE
140 | SINO-33L | HRDH-1542 | FOT | RIG | 169.25 | 24 Aug 1130 - 1715 | 1318 | 901575 | RR | TDS |  | 09/01/2022 | 12.25 | RIG TAKE LONG TIME TROUBLESHOOTING TDS ISSUES, KEEPING THE HOLE OPEN WITH NO CONDITION TRIP. CAUSING UN-STABLE SHALE AND HOLE PACKING OFF IN SEVERAL SPOTS, DECIDED TO SIDETRACK
141 | SINO-37L | HWYH-114 | 0 |  | OTH | N | 4406 | NA | 0 |  | GDM | 09/01/2022 | DCOM | CT CONTINUE POOH WITH 3.5" WFD CLEAN OUT ASSY. TO SURFACE. SECURE WELL, DISCONNECT RISER WITH CT INJECTOR HEAD, LD 3.5" WFD CLEAN OUT ASSY.
142 | SINO-37L | HWYH-114 | 0 |  | OTH | N | 4406 | NA | 0 |  | GDM | 09/01/2022 | DCOM | M/U 3.625" WFD OVERSHOT WITH 3.125" GRAPPLE CONNECT SAME TO 2" GDMC CTU. CONNECTOR.- BHA LENGTH: 21.75 FT, MAX OD = 3.625".- FUNCTION TEST BHA ASSY WITH 0.5 / 1.0 / 1.5 / 2.0 BPM @ 500 / 1100/ 2100 / 3400 PSI RESPECTIVELY.- CONNECT INJECTOR HEAD TO RISER AND PT TO 2500 PSI.- FUNCTION TEST WFD BHA FLAPPER VALVE .
143 | SINO-37L | HWYH-114 | 0 |  | OTH | N | 4406 | NA | 0 |  | GDM | 09/01/2022 | DCOM | RIH WITH 3.625" WFD OVERSHOT WITH 3.125" GRAPPLE TILL TAG AT 2,028' ODF (2048' CT DEPTH) WITH 82 PCF BRINE.- WASH DOWN TO CLEAN SAME TILL TAG TOF @ 2055' ODF ( 2075' CT DEPTH) MEANWHILE SWEEP HOLE WITH HI. VIS. PILL AND CIRCULATE OUT TO CLEAN TOF.- WASH DOWN TO LATCH TOF, HAD PRESSURE INCREASE BY 300 PSI, STOP PUMP. CONFIRM LATCH BY OVERPULL WITH 9.0 KLB.- POOH TO SURFACE - NO FISH RECOVERED - LD 3.625" WFD OVERSHOT.- RUNNING SPEED: 30 FT/MIN.- PUMPING RATE: 0.5 - 2 BPM @ 1250/4,300 PSI.- PULL TEST EVERY 1000 FT.- TAKE RETURNS THRU RAWABI DESANDER & CHOCK.
144 | SINO-37L | HWYH-114 | 0 |  | OTH | N | 4406 | NA | 0 |  | GDM | 09/01/2022 | DCOM | M/U 3.25" WFD OVERSHOT WITH 2.313" GRAPPLE CONNECT ASSY. TO CT CONNECTOR.- BHA LENGTH: 21.75 FT, MAX OD = 3.25".- FUNCTION TEST BHA ASSY WITH 1.0 / 1.5 BPM @ 1600/ 2850 PSI RESPECTIVELY.- CONNECT INJECTOR HEAD TO RISER AND PT TO 2500 PSI.- FUNCTION TEST WFD BHA FLAPPER VALVE .
145 | SINO-37L | HWYH-114 | 0 |  | OTH | N | 4406 | NA | 0 |  | GDM | 09/01/2022 | DCOM | RIH 3.25" WFD OVERSHOT WITH 2.313" GRAPPLE TO 2,045' ODF (2065' CT DEPTH), WASH DOWN TILL TAG TOF @ 2055' ODF (2075' CT DEPTH). ENGAGE FISH, HAD PRESSURE INCREASE BY 300 PSI, STOP PUMP, CONFIRM ENGAGEMNET WITH 12 KLB OVERPULL. POOH CT TO SURFACE.- NO FISH HAS BEEN RECOVERED.- NO JUNK MARKES FROM INSIDE ON 2.313" GRAPPLE.- RUNNING SPEED: 30 FT/MIN.- BREAK CIRC. WITH 0.5 BPM AND PERFORM PULL TEST EACH 1000 FT.- PUMPING RATE: 0.5 - 1.5 BPM @ 1250/4,300 PSI.- TAKE RETURNS THRU RAWABI DESANDER & CHOCK.- RECOVERED BY DESANDER: 1 KG SAND/SCALES.
146 | SINO-37L | HWYH-114 | 0 |  | OTH | N | 4406 | NA | 0 |  | GDM | 09/01/2022 | DCOM | L/D 3.25" WFD OVERSHOT WITH 2.313" GRAPPLE, CHECK OVERSHOT CONDITION, M/U 3.25" WFD OVERSHOT WITH 2.313" GRAPPLE CONNECT ASSY. TO CT CONNECTOR.- BHA LENGTH: 20.25 FT, MAX OD = 3.25".- FUNCTION TEST BHA ASSY WITH 1.0 / 1.5 BPM @ 1600/ 2850 PSI RESPECTIVELY.- CONNECT INJECTOR HEAD TO RISER AND PT TO 2500 PSI.- FUNCTION TEST WFD BHA FLAPPER VALVE.
147 | SINO-37L | HWYH-114 | 0 |  | OTH | N | 4406 | NA | 0 |  | GDM | 09/01/2022 | DCOM | CT RIH WITH 3.25" WFD FLOW RELEASE OVERSHOT DRESSED WITH 2.313" GRAPPLE TO 2,045' ODF (2065' CT DEPTH), WASH DOWN TAG @ 2050' (2070" CT DEPTH), CONT WASH DOWN TILL TAG TOF @ 2055' ODF (2075' CT DEPTH). ENGAGE FISH, HAD PRESSURE INCREASE BY 600 PSI , STOP PUMP, CONFIRM ENGAGEMENT WITH 7 KLB OVERPULL. START POOH CT TO SURFACE IN PROGRESS.- RUNNING SPEED: 30 FT/MIN.- BREAK CIRC. WITH 0.5 BPM AND PERFORM- PULL TEST EACH 1000 FT.- TAKE RETURNS THRU RAWABI DESANDER & CHOCK.- WHP = 800 PSI.
148 | SINO-37L | HWYH-114 | 162 | OOS | Category | DOOS ID | DCOM | Out of Scope Summary | 24 | 4406 | 26 Aug 1100 | 09/01/2022 | Type | RETRIEVE PX PLUG STUCK IN X-NIPPLE, INSTALLED BY PRODUCTION TO SECURE THE WELL DURING CELLAR INSTALLATION.
151 | SINO-46L | SHYB-270 | 5163 |  | NU | E |  | SNIP | 5163 |  | BAW | 09/01/2022 | LOG | HPJSM. N/D BELL NIPPLE & N/U 13-5/8" X 9-5/8" SHOOTING NIPPLE. * MONITOR WELL ON TRIP TANK.
152 | SINO-46L | SHYB-270 | 5163 |  | OTH | E |  | NA | 5163 |  | BAW | 09/01/2022 | LOG | HPJSM. R/U BAKER ATLAS WL LOGGING SHEAVES; CABLES AND BOP.* MONITOR WELL ON TRIP TANK.
153 | SINO-46L | SHYB-270 | 5163 |  | PTST | E |  | LUB | 5163 |  | BAW | 09/01/2022 | LOG | HPJSM. PT SHOOTING NIPPLE AND WL BOP TO 1500 PSI- OK.* MONITOR WELL ON TRIP TANK.
154 | SINO-46L | SHYB-270 | 5163 |  | OTH | E | 4545 | NA | 5163 |  | BAW | 09/01/2022 | LOG | HPJSM. P/U & M/U BAKER ATLAS W/L RUN#1 LOGGING TOOLS (XMAC-GR-WGI ).- HPJSM & DISCUSS JSA W/ ALL PARTIES INVOLVED PRIOR TO PERFORM W/L LOGGING OPERATIONS.- SURFACE CHECK & TEST LOGGING TOOLS -OK.- MONITOR ON TRIP TANK-STATIC.- TOOL LENGHT 102.69' & MAX OD 4.12".
155 | SINO-46L | SHYB-270 | 5163 | 5163 | LOG | E | 4545 | WLT | 5163 | 0 | BAW | 09/01/2022 | LOG | RIH BAKER W/L TOOLS (RUN#1) TO 9-5/8'' CS.* RECORD DOWN TO BOTTOM FROM CS TO 5163'.
156 | SINO-46L | SHYB-270 | 5163 | 4441 | LOG | E | 4545 | WLT | 5163 | 5163 | BAW | 09/01/2022 | LOG | BHI W/L LOG UP 8-1/2" SECTION WITH LOGGING TOOLS (GR-XMAC-WGI) F/ 5163 FT TO 4441 FT (200' ABOVE 9-5/8" CS).* MONITOR THE WELL ON TT.* TOTAL HRS SINCE LAST CIRCULATION : 16 HRS.
157 | SINO-46L | SHYB-270 | 5163 | 0 | LOG | E | 4545 | WLT | 5163 | 4441 | BAW | 09/01/2022 | LOG | POOH W/L RUN#1 FROM 4441 FT TO SURFACE.
158 | SINO-46L | SHYB-270 | 5163 |  | OTH | E | 4545 | NA | 5163 |  | BAW | 09/01/2022 | LOG | HPJSM, L/D LOGGING TOOLS (XMAC-GR-WGI).
159 | SINO-46L | SHYB-270 | 5163 |  | OTH | E |  | NA | 5163 |  | BAW | 09/01/2022 | LOG | HPJSM. P/U & M/U BAKER ATLAS W/L RUN#2 LOGGING TOOLS (HDIL-WGI-GR ).- SURFACE CHECK & TEST LOGGING TOOLS -OK.- MONITOR ON TRIP TANK-STATIC.- TOOL LENGHT 87.17' & MAX OD 4.12".
160 | SINO-46L | SHYB-270 | 5163 | 5163 | LOG | E |  | WLT | 5163 | 0 | BAW | 09/01/2022 | LOG | RIH BAKER W/L TOOLS (RUN#2) TO 9-5/8'' CS.* RECORD DOWN TO BOTTOM FROM CS TO 5163'.* MONITOR ON TRIP TANK-STATIC
161 | SINO-46L | SHYB-270 | 5163 | 4441 | LOG | E |  | WLT | 5163 | 5163 | BAW | 09/01/2022 | LOG | BHI W/L LOG UP 8-1/2" SECTION WITH LOGGING TOOLS (HDIL-WGI-GR) F/ 5163 FT TO 4441 FT (200' ABOVE 9-5/8" CS).* MONITOR THE WELL ON TT.* TOTAL HRS SINCE LAST CIRCULATION : 21 HRS.
162 | SINO-46L | SHYB-270 | 5163 | 0 | LOG | E |  | WLT | 5163 | 4441 | NWL | 09/01/2022 | LOG | POOH W/L RUN#2 FROM 4441 FT TO SURFACE.
163 | SINO-46L | SHYB-270 | 5163 |  | OTH | E |  | NA | 5163 |  | BAW | 09/01/2022 | LOG | HPJSM, L/D LOGGING TOOLS (HDIL-WGI-GR).
164 | SINO-46L | SHYB-270 | 5163 |  | OTH | E |  | NA | 5163 |  | BAW | 09/01/2022 | LOG | HPJSM. P/U & M/U BAKER ATLAS W/L RUN#3 LOGGING TOOLS (DZDL-CN-GR ).- SURFACE CHECK & TEST LOGGING TOOLS -OK.- MONITOR ON TT -STATIC.- TOOL LENGHT 87.17' & MAX OD 4.12".
165 | SINO-46L | SHYB-270 | 5163 | 5163 | LOG | E |  | WLT | 5163 | 0 | NWL | 09/01/2022 | LOG | RIH BAKER W/L TOOLS (RUN#3) TO 9-5/8''.* RECORD DOWN TO BOTTOM FROM CS TO 5163'.* MONITOR ON TT-STATIC
166 | SINO-46L | SHYB-270 | 9 | OOS | Category | DOOS ID | LOG | Out of Scope Summary | 9 | 4545 | 01 Sep 0800 | 09/01/2022 | Type | RUN#1 LOGGING TOOLS (XMAC-GR-WGI ).
170 | SINO-5L | UTMN-639 | XBTR | TK1 | 4 | 01 Sep 0100 - 0500 | 7170 | 901605 | LROP | BIT |  | 09/01/2022 | 4 | SLOW ROP.
171 | SND-1501 | HWYH-89 | FOT | RIG | 8.5 | 01 Sep 2030 - 0500 | 7100 | 901597 | RR | MPMP |  | 09/01/2022 | 8.5 | REPAIR MUD PUMP #2
173 | SND-1501 | HWYH-89 | FOT | RIG | 12 | 31 Aug 2330 - 1130 | 6813 | 901552 | RR | CSYS |  | 09/01/2022 | 6.5 | STAND PIPE ISOLATION VALVE LEAK
174 | SND-1501 | HWYH-89 | FOT | RIG | 8.5 | 01 Sep 2030 - 0500 | 7100 | 901597 | RR | MPMP |  | 09/01/2022 | 8.5 | REPAIR MUD PUMP #2
176 | SP-165 | FDHL-146 | DFLI | EMC | 1 | 01 Sep 1145 - 1815 | 10585 | 901596 | MUD | NA |  | 09/01/2022 | 1 | OBSERVED CUT OF MUD WEIGHT OUT WHILE CIRCULATING
177 | SP-53L | HRDH-528 | 6769 | 6452 | LOG | E | 4405 | WLT | 6769 | 6452 | BAW | 09/01/2022 | LOG | CONTD STATION#9 , PUMP OUT POINT @ 6452' (2B08).- ACTIVATE DXL PROBE & PUMP OUT STATION #9 @ 6452'.- PUMP OUT 9 LITRES OF FIILTRATED FLUID, 166 LITRES OF FORMATION WATER, 139 LITERS OIL.TAKE 1 BOTTLE OF 500CC FLUID SAMPLE- TOTAL CUMMULATIVE VOLUME PUMPED TO WELL BORE - 2.95 BBLS (WATER: 1.67 BBLS - OIL: 1.28 BBLS).- DEACTIVATE DXL PROBE, MOVED FREELY, NO OVERPULL OBSERVED.
178 | SP-53L | HRDH-528 | 6769 | 6445 | LOG | E | 4405 | WLT | 6769 | 6452 | BAW | 09/01/2022 | LOG | POSITION STRING AT STATION#10, SIMPLE POINT @ 6445' & PERFORM STICKY TENDENCY TEST @ 15& 60 MIN - OK, NO STICKING TENDENCY NOR OVERPULL OBSERVED.- MONITOR THE WELL THROUGH TRIP TANK, WELL STATIC.
179 | SP-53L | HRDH-528 | 6769 | 6445 | LOG | E | 4405 | WLT | 6769 | 6445 | BAW | 09/01/2022 | LOG | STATION#10 , SAMPLE POINT @ 6445' (AD2B).- ACTIVATE STANDARD PROBE & PUMP OUT STATION #10 @ 6445'.- PUMP OUT 9 LITRES OF FIILTRATED FLUID, 170 LITRES OF FORMATION WATER,TAKE 1 BOTTLE OF 500CC FLUID SAMPLE- TOTAL CUMMULATIVE VOLUME PUMPED TO WELL BORE - 4.08 BBLS (WATER: 2.80 BBLS - OIL: 1.28 BBLS).- DEACTIVATE STANDARD PROBE, MOVED FREELY, NO OVERPULL OBSERVED.
180 | SP-53L | HRDH-528 | 6769 | 6440 | LOG | E | 4405 | WLT | 6769 | 6445 | BAW | 09/01/2022 | LOG | CORRELATE & POSITION STRING AT STATION#11, PUMP OUT POINT @ 6440'.- MONITOR THE WELL THROUGH TRIP TANK, WELL STATIC.
181 | SP-53L | HRDH-528 | 6769 | 6440 | LOG | E | 4405 | WLT | 6769 | 6440 | BAW | 09/01/2022 | LOG | STATION#11 , PUMP OUT POINT @ 6440' (AD2B).- ACTIVATE DXL PROBE & PUMP OUT STATION #11 @ 6440'.- PUMP OUT 8 LITRES OF FIILTRATED FLUID, 26 LITRES OF FORMATION WATER, 139 LITERS OIL.- TOTAL CUMMULATIVE VOLUME PUMPED TO WELL BORE - 5.16 BBLS (WATER: 3.01 BBLS - OIL: 2.15 BBLS).- DEACTIVATE DXL PROBE, MOVED FREELY, NO OVERPULL OBSERVED.
182 | SP-53L | HRDH-528 | 6769 | 6434 | LOG | E | 4405 | WLT | 6769 | 6440 | BAW | 09/01/2022 | LOG | POSITION STRING AT STATION#12, SAMPLE POINT @ 6434' & PERFORM STICKY TENDENCY TEST @ 15& 30,60 MIN - OK, NO STICKING TENDENCY NOR OVERPULL OBSERVED.- MONITOR THE WELL THROUGH TRIP TANK, WELL STATIC.
183 | SP-53L | HRDH-528 | 6769 | 6434 | LOG | E | 4405 | WLT | 6769 | 6434 | BAW | 09/01/2022 | LOG | STATION#12 , SAMPLE POINT @ 6434' (2A06).- ACTIVATE DXL PROBE & PUMP OUT STATION #12 @ 6434'.- PUMP OUT 7 LITRES OF FIILTRATED FLUID, 7.5 LITRES OF FORMATION WATER, 131.5 LITERS OIL.- TOTAL CUMMULATIVE VOLUME PUMPED TO WELL BORE - 6.07 BBLS (WATER: 3.10 BBLS - OIL: 2.97 BBLS).- DEACTIVATE DXL PROBE, MOVED FREELY, NO OVERPULL OBSERVED.
184 | SP-53L | HRDH-528 | 6769 | 6429 | LOG | E | 4405 | WLT | 6769 | 6435 | BAW | 09/01/2022 | LOG | CORRELATE& POSITION STRING AT STATION#13, PUMP OUT POINT @ 6429' .- MONITOR THE WELL THROUGH TRIP TANK, WELL STATIC.
185 | SP-53L | HRDH-528 | 6769 | 6429 | LOG | E | 4405 | WLT | 6769 | 6430 | BAW | 09/01/2022 | LOG | STATION#13 , PUMP OUT POINT @ 6429' (2A06),CYCLE#1 : - ACTIVATE DXL PROBE & PUMP OUT STATION #13 @ 6429'.- PUMP OUT 15 LITRES OF FIILTRATED FLUID, 65.5 LITRES OF FORMATION WATER,65.5 LITERS OIL.- TOTAL CUMMULATIVE VOLUME PUMPED TO WELL BORE - 6.98 BBLS (WATER: 3.60 BBLS - OIL: 3.38 BBLS).- DEACTIVATE DXL PROBE, MOVED FREELY, MOVED STRING NO OVERPULL OBSERVED.- 41.25 HRS SINCE LAST CIRCULATION AT BTM.
186 | SP-53L | HRDH-528 | 6769 | 6416 | LOG | E | 4405 | WLT | 6769 | 6429 | BAW | 09/01/2022 | LOG | STATION#13 , PUMP OUT POINT @ 6429' (2A06),CYCLE#2 ...........ON GOING - ACTIVATE DXL PROBE & PUMP OUT STATION #13 @ 6429'.- 42.25 HRS SINCE LAST CIRCULATION AT BTM.
187 | SP-53L | HRDH-528 | 122.5 | OOS | Category | DOOS ID | LOG | Out of Scope Summary | 24 | 4405 | 27 Aug 1015 | 09/01/2022 | Type | RECORDING (ADEX-MREX-MLL) LOG & RUN #2:(GR-RCX-IFX-WGI) LOG AS PER PLAN
191 | SSA-201 | MNHZ-1 | FOT | RIG | 4.25 | 01 Sep 0045 - 0500 | 5864 | 901601 | RR | TDS |  | 09/01/2022 | 4.25 | TOP DRIVE FUNCTION FAILURE. SUSPECT LOSS OF COMMUNICATION BETWEEM TDS AND PCR.
193 | SSA-5892 | AWTD-141400 | FOT | RIG | 168.5 | 25 Aug 1330 - 0500 | 14481 | 901352 | DSF | STRG |  | 09/01/2022 | 24 | AFTER MAKING CONNECTION PIPE BECAME STUCK
195 | SSA-5914 | WDYH-80 | FOT | RIG | .5 | 01 Sep 0230 - 0300 | 20137 | 901604 | RR | TDS |  | 09/01/2022 | .5 | OBSERVED TDS PIPE HANDLER MALFUNCTION.